## Table 1
Table 1. Required materials
Name of the Material/Equipment | Company | Catalog Number | Quantity | Notes on alternative sources for parts
Electronics
Adafruit Motor/Stepper/Servo Shield for Arduino v2 Kit - v2.3 | Adafruit | 1438 | 1 | Use of other motor shields has not been tested and will require changes to the code
Adafruit Assembled Data Logging shield for Arduino | Adafruit | 1141 | 1 | Use of other data logging shields has not been tested and will require changes to the code
PowerBoost 500 Charger | Adafruit | 1944 | 1 | Other voltge regulator boards have not been tested, but should work if they have similar specifications
FTDI Friend + extras - v1.0 | Adafruit | 284 | 1 | Any FTDI-USB connection will work
Small Reduction Stepper Motor - 5VDC 32-Step 1/16 Gearing | Adafruit | 858 | 1 | Use of other stepper motors has not been tested
Arduino Pro 328 - 5V/16MHz | SparkFun | DEV-10915 | 1 | Other Arduino boards should work, although may require changes to the code
Photo Interrupter - GP1A57HRJ00F | SparkFun | SEN-09299 | 1 | Other photointerrupters will work, but may require changes to the 3D design
SparkFun Photo Interrupter Breakout Board - GP1A57HRJ00F | SparkFun | BOB-09322 | 1 | Other photointerrupters will work, but may require changes to the 3D design
Connectors, screws, and miscellaneous items
Shield stacking headers for Arduino (R3 Compatible) | Adafruit | 85 | 2 | Any stacking header that says Arduiono R3 compatible will work
Multi-Colored Heat Shrink Pack - 3/32" + 1/8" + 3/16" | Adafruit | 1649 | 1 | Any heatshrink will work
Lithium Ion Battery Pack - 3.7V 4400mAh | Adafruit | 354 | 1 | Any 3.7V Lithium battery with a JST connector will work
SD/MicroSD Memory Card (8GB SDHC) | Adafruit | 1294 | 1 | Any SD card will work
50 Ohm BNC Bulkhead Jack (3/8" D-Hole) | L-com | BAC70A | 1 | Any BNC bulkhead will work
Type 316 Stainless Steel Pan Head Phillips Sheet metal screw, No 6 size, 1/4" Length | McMaster-Carr | 90184A120 | 2 | Any screws of this specification will work
Type 316 Stainless Steel Pan Head Phillips Sheet metal screw, No 2 size, 1/4" Length | McMaster-Carr | 91735A102 | 6 | Any screws of this specification will work
Nylon 100 Degree Flat Head Slotted Machine Screw, 4-40 Thread, 1" Length | McMaster-Carr | 90241A253 | 2 | Any screws of this specification will work
Nylon Hex Nut, 4-40 Thread Size | McMaster-Carr | 94812A200 | 2 | Any nut of this specification will work
2-Pin JST connector | Adafruit | 2880 | 1 pair | Any 2 pin connector will work for this connection
3-Pin JST connector | Adafruit | 1663 | 1 pair | Any 3 pin connector will work for this connection
Metal Pushbutton - Latching (16mm, Red) | SparkFun | COM-11971 | 1 | Any push button or switch will work
Resistor Kit - 1/4W | SparkFun | COM-10969 | 1 | Any 1/4W resistors will work
Recommended tools
Part name | Vendor | Catalog number | Cost (USD) | Units | Quantity | Hyperlink
Hakko Professional Quality 20-30 AWG Wire Strippers - CSP-30-1 | Adafruit | 527 | 11.95 | 1 | 1 | https://www.adafruit.com/products/527
Flush diagonal cutters - CHP170 | Adafruit | 152 | 7.25 | 1 | 1 | https://www.adafruit.com/products/152
Digital Genuine Hakko FX-888D | Adafruit | 1204 | 109.95 | 1 | 1 | https://www.adafruit.com/products/1204
Mini Solder spool - 60/40 lead rosin - core solder 0.031" diameter - 100g | Adafruit | 145 | 7.95 | 1 | 1 | https://www.adafruit.com/product/145
Premium Female/Female Jumper Wires - 40x6" | Adafruit | 266 | 3.95 | 40 | 1 | https://www.adafruit.com/products/266
Premium Male/Male Jumper Wires - 40x6" | Adafruit | 758 | 3.95 | 40 | 1 | https://www.adafruit.com/products/758
Premium Female/Male Jumper Wires - 40x6" | Adafruit | 826 | 3.95 | 40 | 1 | https://www.adafruit.com/products/826
38 Piece Screwdriver Set | Adafruit | 822 | 14.95 | 1 | 1 | https://www.adafruit.com/products/822
Arcade/Button Quick-Connect Wire Pair | Adafruit | 1152 | 4.95 | 10 | 1 | https://www.adafruit.com/products/1152